## Sheet1
GPIO | Net | 复用功能 | 软件确认 | 备注 | 功能
PB10 | IMU_SCL | I2C2_SCL | ok |  | IMU
PB3 | IMU_SDA | I2C2_SDA | ok
PA5 | IMU_INT | GPIO_IN | ok
PA15 | LED0 | GPIO_OUT | ok |  | LED
PC0 | VBAT_SAMP | ADC123_IN10 | ok |  | 电池
PC1 | CHRG | GPIO_IN | ok
PB14 | CL_1 | EXTI14 | ok |  | 速度检测 | 剩余资源： PB5 PD2 PA7 PB2
PB15 | CL_2 | EXTI15 | ok
PC3 | TRIG_F | GPIO_OUT | ok |  | 超声波
PC4 | ECHO_F | GPIO_IN | ok
PC15 | TRIG_B | GPIO_OUT | ok
PB12 | ECHO_B | GPIO_IN | ok
PC5 | TRIG_L | GPIO_OUT | ok
PC14 | ECHO_L | GPIO_IN | ok
PA11 | TRIG_R | GPIO_OUT | ok
PA12 | ECHO_R | GPIO_IN | ok
PB0 | INF_1 | TIM3_CH3 | ok |  | 车轮驱动
PB1 | INR_1 | TIM3_CH4 | ok
PA0 | INF_2 | TIM2_CH1 | ok
PA1 | INR_2 | TIM2_CH2 | ok
PA2 | WIFI_TXD | USART2_TX | ok
PA3 | WIFI_RXD | USART2_RX | ok
PA1 | NETLINK | GPIO_OUT | ok
PC6 | DCMI_D0 | DCMI_D0 | ok |  | 摄像头
PC7 | DCMI_D1 | DCMI_D1 | ok
PC8 | DCMI_D2 | DCMI_D2 | ok
PC9 | DCMI_D3 | DCMI_D3 | ok
PC11 | DCMI_D4 | DCMI_D4 | ok
PB6 | DCMI_D5 | DCMI_D5 | ok
PB8 | DCMI_D6 | DCMI_D6 | ok
PB9 | DCMI_D7 | DCMI_D7 | ok
PC10 | DCMI_D8 | DCMI_D8 | ok
PC12 | DCMI_D9 | DCMI_D9 | ok
PB4 | DCMI_SDA | GPIO_OUT | ok
PC2 | DCMI_SCL | GPIO_IN | ok
PA4 | DCMI_HSYNC | DCMI_HSYNC | ok
PB7 | DCMI_VSYNC | DCMI_VSYNC | ok
PA8 | DCMI_XCLK | MCO1 | ok
PA6 | DCMI_PCLK | DCMI_PIXCLK | ok
PC13 | FP_Reset
PA13 | SWDIO | SWDIO | ok |  | SWD
PA14 | SWCLK | SWCLK | ok